## BaseDimensions
AMR — Base Dimensions & Specifications
Master parameter list for the robot chassis, drive system, mass budget, module interface, sensors and performance limits — each with its config name, value, status, owner and source.
Parameter | Xacro / config name | Value | Unit | Status | Owner / who provides | How to determine / source
BASE & CHASSIS
Base length | base_length | 800 | mm | Confirmed | Mahmoud/Meriem | AMR Specifications
Base width | base_width | 600 | mm | Confirmed | Mahmoud/Meriem | AMR Specifications
Base height (no module) | base_height | 420 | mm | Confirmed | Mahmoud/Meriem | AMR Specifications
Ground clearance | ground_clearance | 40 | mm | Confirmed | Mahmoud/Meriem | AMR Specifications
Chassis material | chassis_material |  | - | Open | Ahmed/Adam | Decide in concept phase (steel vs aluminium) from material & manufacturing selection.
Frame profile / wall thickness | frame_profile |  | mm | Open | Ahmed/Adam | From the structural concept and chosen manufacturing method.
Top platform thickness | top_plate_thickness |  | mm | Open | Ahmed/Adam | From plate selection and the payload load path (75 kg design load).
WHEELS & MOBILITY (differential drive)
Drive architecture | - | differential drive | - | Confirmed | Mahmoud/Meriem | AMR Specifications
Number of drive wheels | n_drive_wheels | 2 | - | Confirmed | Mahmoud/Meriem | Centrally positioned.
Drive wheel diameter | drive_wheel_diameter | 180 | mm | Confirmed | Mahmoud/Meriem | Final value from the SELECTED wheel datasheet.
Drive wheel radius | wheel_radius | 90 | mm | Confirmed | Mahmoud/Meriem | Auto = diameter / 2.
Drive wheel width | drive_wheel_width | 50 | mm | Confirmed | Mahmoud/Meriem | From the selected wheel / tyre datasheet.
Wheel separation (track) | wheel_separation | 520 | mm | Confirmed | Mahmoud/Meriem | Distance between the two drive-wheel contact centres. Set in the layout, within the 600 mm width. KEY diff_drive_controller param.
Number of casters | n_casters | 4 | - | Confirmed | Mahmoud/Meriem | AMR Specifications
Caster diameter | caster_diameter | 100 | mm | Confirmed | Mahmoud/Meriem | Final value from the selected caster datasheet.
Caster offset (x from centre) | caster_offset_x | 330 | mm | Confirmed | Mahmoud/Meriem | 4 casters
Wheelbase (caster span) | wheelbase | 660 | mm | Confirmed | Mahmoud/Meriem | Front-to-rear caster contact spacing, from your layout. Used in the break-over check below.
MASS & CENTRE OF GRAVITY
Rated payload capacity | payload_capacity | 50 | kg | Confirmed | Mahmoud/Meriem | Module + payload the robot carries.
Structural design load | design_load | 75 | kg | Confirmed | Mahmoud/Meriem | Size the structure to this, not to 50 kg.
Max target unloaded mass | max_unloaded_mass | 80 | kg | Confirmed (target) | Mahmoud/Meriem | Budget. Track the actual against this.
Actual unloaded mass | actual_unloaded_mass |  | kg | Open | Ahmed/Adam | Compute in CAD mass properties once parts are placed. Rolls up the Component Volumes sheet.
CoG x (from centre) | cog_x |  | mm | Open | Ahmed/Adam | From CAD mass properties after component placement. Keep near 0.
CoG y (from centre) | cog_y |  | mm | Open | Ahmed/Adam | From CAD. Keep near 0.
CoG height z (from floor) | cog_z |  | mm | Open | Ahmed/Adam | From CAD. Keep LOW — drives tip stability on the 5 deg ramp.
MODULE INTERFACE & DOCKING
Module interface length | module_if_length | 500 | mm | Provisional | Module group (Yassmine, Chaima) | Baseline. Confirm against the planned arm/shelf/compartment/inspection modules.
Module interface width | module_if_width | 400 | mm | Provisional | Module group | Baseline.
Module interface height (floor) | module_if_height | 420 | mm | Provisional | Module group | Equals base height in baseline. Confirm.
Module position | module_position | centred | - | Confirmed | Baseline | Centred above the chassis.
Locking mechanism | module_lock_type |  | - | Future | Module group | Concept comes later — reserve space now.
Docking connector position | dock_connector_pos |  | - | Future | Module group + Electrical | Reserve location now; pin spec later with electrical.
Module power/data interface | module_power_data |  | - | Future | Electrical & Embedded team | 24 V rail + data bus spec. Get from the electrical team.
Human interaction height | human_interaction_height | 750-1000 | mm | Future | Module group | Provided by the installed module later. Informational — do not raise the chassis for it.
PERFORMANCE & LIMITS
Normal speed (min) | speed_normal_min | 0.8 | m/s | Confirmed | Baseline
Normal speed (max) | speed_normal_max | 1.2 | m/s | Confirmed | Baseline
Maximum design speed | speed_max | 1.5 | m/s | Confirmed | Baseline | Navigation max speed.
Reduced safety speed | speed_safety | 0.3 | m/s | Confirmed | Baseline | Max speed in the safety state.
Minimum endurance | endurance_min | 3 | h | Confirmed | Baseline | Drives battery sizing (electrical team).
Maximum ramp | max_ramp | 5 | deg | Confirmed | Baseline | Used in the break-over and tip checks.
Operating surface | surface | indoor concrete / epoxy | - | Confirmed | Baseline
Min operating aisle width | min_aisle_width | 1500 | mm | Confirmed | Baseline | Equal to 1.5 m. Used in the turning-clearance check.
Min passage width | min_passage_width | 900 | mm | Confirmed | Baseline | Used in the passage-clearance check.
System voltage | system_voltage | 24 | V | Confirmed | Baseline / Electrical
DERIVED / SANITY CHECKS (auto — do not type over)
Footprint diagonal | footprint_diag | 1000 | mm | Derived | - | Auto = sqrt(length^2 + width^2).
Swept radius (rotate in place) | swept_radius | 500 | mm | Derived | - | Auto = diagonal / 2. Robot rotating about its centre.
Aisle clearance each side | aisle_clearance_side | 250 | mm | Derived | - | Auto. Want > 0 with margin.
Passage clearance | passage_clearance | 300 | mm | Derived | - | Auto = passage - base width. Want > 0.
Ramp break-over angle | breakover_deg | fill wheelbase | deg | Derived | - | Auto. Want > max ramp. Shows a prompt until wheelbase is filled.

## WheelsPos
AMR — Wheel & Caster Positions
Mounting coordinates of the two drive wheels and four casters relative to the chassis-centre origin O, alongside the key derived edge and clearance values.
The origin O sits at the geometric centre of the 800 × 600 footprint, on the floor plane
| Element | X (mm) | Y (mm) | Z axle (mm) | Wheel Ø (mm) | Width (mm) | Mounting note
| Drive wheel — LEFT | 0 | 260 | 90 | 180 | 50 | Mounted on the central drive axle (X = 0) and coupled to the gearbox output shaft via a flexible coupling. | KEY DERIVED VALUES
| Drive wheel — RIGHT | 0 | -260 | 90 | 180 | 50 | Mounted on the central drive axle (X = 0) and coupled to the gearbox output shaft via a flexible coupling. | Drive-wheel outer edge (¦Y¦) | 285
| Caster — FRONT-LEFT | 330 | 230 | 50 | 100 | 25 mm à 35 mm | Mounted as 360° swivel casters using M10 threaded stems integrated into recessed chassis pockets. | Clearance wheel edge → body side | 15
| Caster — FRONT-RIGHT | 330 | -230 | 50 | 100 | 25 mm à 35 mm | Mounted as 360° swivel casters using M10 threaded stems integrated into recessed chassis pockets. | Drive-unit inner end (¦Y¦) | 108
| Caster — REAR-LEFT | -330 | 230 | 50 | 100 | 25 mm à 35 mm | Mounted as 360° swivel casters using M10 threaded stems integrated into recessed chassis pockets. | Caster contact (trailing, ¦X¦) | 365
| Caster — REAR-RIGHT | -330 | -230 | 50 | 100 | 25 mm à 35 mm | Mounted as 360° swivel casters using M10 threaded stems integrated into recessed chassis pockets. | Clearance caster trailing → body end | 35
[8 empty] | Caster lateral position (¦Y¦) | 230
[8 empty] | Clearance caster → body side | 35

## Components
AMR — Component Inventory
Selected hardware components with overall dimensions (L×W×H), mass and source notes, used for internal layout and the unloaded-mass roll-up.
Component | Selected model | L (X) | W (Y) | H (Z) | Mass (g) | Source / note | Comments
Main computer | NVIDIA Jetson Orin Nano Dev Kit | 100 | 79 | 35 | 176 | NVIDIA datasheet (bare carrier 100x79; 103x90.5x35 w/ base)
Microcontroller | STM32 Nucleo-F446RE | 82 | 70 | 20 | 60 | Nucleo-64 form factor
2*LiDAR | RPLIDAR A2M12 | Ø76 | Ø76 | 41 | 190 | Slamtec datasheet — needs clear 360° horizon
Depth camera | Intel RealSense D435i | 90 | 25 | 25 | 72 | Intel datasheet — front facing
RGB camera | Logitech C920 | 94 | 43 | 71 | 162 | incl. clip; front facing
IMU | BNO055 breakout | 20 | 27 | 4 | 3 | tiny PCB; mount low & central
Ultrasonic x4 | Industrial M18 | Ø18 | Ø18 | ~70 | ~50 | M18 threaded barrel; 4 around perimeter
Drive motor | Maxon EC45 flat 70W | Ø45 | Ø45 | 27 | 141 | Maxon datasheet (note: report said 75g)
Gearbox | Maxon GP42C 33:1 | Ø42 | Ø42 | 70 | 460 | Maxon datasheet, 3-stage (report said 36mm/0.35kg)
Flexible coupling | Oldham/jaw | Ø30 | Ø30 | 30 | 40 | between gearbox output & wheel
Motor driver | Pololu VNH5019 dual | 51 | 51 | 18 | 30 | carrier module
Battery pack | Custom LiFePO4 24V 20Ah | 180 | 180 | 100 | 5700 | report figure — SQUARE pack fouls motors (see 06) | VERIFY DIMENSIONS ??
Compute regulator | XL4005 buck | 45 | 30 | 15 | 25 | 24→12V 5A
Sensor regulator | HLK-5M05 buck | 32 | 20 | 12 | 20 | 24→5V
Main fuse | ANL 80A + holder | 85 | 45 | 40 | 80 | battery short-circuit protection
Safety relay | Pilz PNOZ X2.8P | 94 | 22.5 | 121 | 150 | DIN-rail; narrow 22.5mm housing
E-stop | Schneider XB2-BS542 | Ø40 | Ø40 | 65 | 60 | 22mm mount; mushroom head
Warning beacon | AD22-22MSD LED+buzzer | Ø22 | Ø22 | 60 | 40 | 22mm mount; top-most point